## 规格参数
AC10
AC1200 Dual-Band Gigabit Wireless Router
Hardware
Standard&Protocol | IEEE802.3, IEEE802.3u, IEEE802.3ab
CPU | Dual-core 1GHz
RAM | 64MB
Interfaces | 1*10/100/1000Mbps WAN port 3*10/100/1000Mbps LAN ports
Antenna | 4*6dbi external antennas
Button | 1*WPS/Reset button
Power | Input：AC 100-240V~50/60Hz Output:DC 12V⎓1A
LED Indicator | Sys*1,WAN*1, LAN*1,WiFi/WPS*1
Dimension | 8.66 * 5.57 * 1.93 in (220*141.5*49mm)
Wireless
Wireless Standard | IEEE 802.11ac wave2/a/n 5GHz IEEE 802.11b/g/n 2.4GHz
Data Rate | 5GHz: Up to 867Mbps 2.4GHz: Up to 300Mbps
Frequency | CE: 2.4G: 2412-2472MHz(CH1-CH13) 5G: 5150-5250MHz(CH36-CH48) FCC: 2.4G: 2412-2462MHz(CH1-CH11) 5G: 5150-5250MHz(CH36-CH48) 5725-5850MHz(CH149-CH165)
Transmission Power | CE: <20 dBm (2.4 GHz) <23 dBm (5 GHz) FCC: <30 dBm (2.4 GHz) <30 dBm (5 GHz)
Wireless Security | WPA2-PSK Wireless Security: Enable/Disable WPS(WiFi Protected Set-up) fast encryption
Software
Internet Connection Type | PPPoE, Dynamic IP, Static IP PPPoE(Russia), PPTP(Russia), L2TP(Russia) Support automatic access detection Supports broadband account automatic transfer
Network Protocol | IPv4&IPv6
Operating Mode | Wireless Router Mode AP Mode Universal Repeater mode WISP Mode
Parental Control | Client Filter URL Filter Time Limit
DHCP | DHCP Server DHCP Client List DHCP Reservation
Virtual Server | Port Forwaring DMZ Host UPnP
Firewall | Forbid UDP flood attack Forbid TCP flood attack Forbid flood attack Forbid WAN PING from internet
DDNS | Support DynDNS, 88ip，no-ip
VPN | IPsec pass through PPTP pass through L2TP pass through
Special Features | Guest Network IPTV Signal Adjustment IPv6
Basic Functions | PPPoE Username/password Clone Smart WiFi Schedule Smart Power Saving Smart LED on/off Tenda App Dual-band in One IPv6 Features Supported Broadband management MAC address clone Backup & Restore configurations IPTV Guest Network Firmware upgrade from local
Others
Temperature | Operating Temperature: 0℃ ~ 40℃ Storage Temperature: -40℃ ~ 70℃.
Humidity | Operating Humidity:10% ~ 90% RH non-condensing Storage Humidity: 5% ~ 90%RH non-condensing.
Certification | CE, FCC,RoHS
Package Contents | Wi-Fi Router *1 RJ45 Ethernet Cable*1 Power Adapter*1 Quick Installation Guide*1