## 规格参数
S105
5-port Ethernet Switch
Hardware
Network standards | IEEE 802.3, IEEE 802.3u, IEEE 802.3x
LED Indicator | 1* Power, 5* Link/Act
Interfaces | 5*10/100 Base-TX Ethernet ports (Auto MDI/MDIX)
Transmission media | Recommended: CAT5/5e UTP or better
Dimension | 82.0mmx52.0mmx22.3mm
Material | Plastic
Level of protection | ESD: Air discharge: ±8kV Contact discharge: ±6kV
Forwarding mode | Store-and-forward
Switch capacity | 1.0Gbps
Packet forwarding rate | 0.74Mpps
Buffer | 448K
MAC address table | 1K
Power | Input: 100-240V AC 50/60Hz Output: 5.0V 0.6A ( External Power Adapter )
Power consumption | Max:<1.6W
Mounting | Desktop mounting: support Wall mounting: support Rack mounting:non-support
Environment | Operating temperature: 0°C - 45℃ Storage temperature: -40°C - 70°C Operating humidity: (10% - 90%) RH, non-condensing Storage humidity: (5% - 90%) RH, non-condensing
Certification | CE, FCC, RoHS
Software
Protocols | CDMA/CD
MAC address learning | Auto-Learning and Auto-Aging
Funtions | plug-and-play