## 规格参数
S110PC
10-Port 100M Lite PoE Switch with 8-Port PoE
Hardware
Network standards | IEEE802.3, IEEE802.3u, IEEE802.3x
LED Indicator | 10* Link/Act LED indicators 1* Power LED indicator
Interfaces | 8*10/100 Base-TX Ethernet Ports(Data/Power) 2*10/100 Base-TX Ethernet Port(Data)
Transmission media | Recommended: CAT5/5e UTP or better
Dimension | 175*127*43mm(L*W*H)
Level of protection | 4KV
Forwarding mode | Store-and-forward
Switch capacity | 2G
Packet forwarding rate | 1.49 Mpps
MAC address table | 1K
PoE budget | Compatible with IEEE802.3af/at Whole device: 80W
Input voltage | 190－240V AC 50/60Hz
Mounting | Desktop mounting: support Wall mounting: support Rack mounting: Not support
Environment | Operating temperature: 0°C - 40°C Storage temperature: -40°C - 70°C Operating humidity: (10% - 90%), non-condensing Storage humidity: (5% - 90%), non-condensing
Software