## 规格参数
SG105
5-Port Gigabit Ethernet Switch
Hardware
Network standards | IEEE 802.3 IEEE 802.3u IEEE 802.3x IEEE 802.3ab
LED Indicator | 1* Power, 5* Link/Act
Interfaces | 5*10/100/1000 Base-T Ethernet ports (Auto MDI/MDIX)
Transmission media | Recommended: CAT5/5e UTP or better
Dimension | 82mm*52mm*22mm
Material | Plastic
Level of protection | ESD: Air discharge: ±8kV Contact discharge: ±6kV
Forwarding mode | Store-and-forward
Switch capacity | 10Gbps
Packet forwarding rate | 7.44Mpps
Buffer | 1Mb
MAC address table | 2K
Power | Input: 100-240V AC 50/60Hz Output: 5.0V 0.6A ( External Power Adapter )
Power consumption | Max:<3W
Mounting | Desktop mounting: support Wall mounting: support
Environment | Operating temperature: 0°C - 45℃ Storage temperature: -40°C - 70°C Operating humidity: (10% - 90%) RH, non-condensing Storage humidity: (5% - 90%) RH, non-condensing
Certification | FCC, CE, RoHS
Software
Protocols | CDMA/CD
MAC address learning | Auto-Learning and Auto-Aging
Funtions | plug-and-play