## 规格参数
TEG2210P-8-120W
9GE+1SFP Cloud Managed PoE Switch
Hardware
Dimensions | 177.5mm*104mm*26mm
Mounting | Desktop mounting: support Wall mounting: support
Enclosure material | Metal
Interfaces | (9) 1GE RJ45 ports (1) 1GE SFP ports
PoE interface | (8) PoE(Pins 1, 2+；3, 6-)
LED Indicator | Power Link/Act PoE MAX
Switching capacity | 20Gbps
Forwarding rate | 14.9Mpps
Power method | 100-240V AC，50 / 60Hz
Power consumption | 120W
Total available PoE | 110W
Max. PoE wattage per port by PSE | 30W
Lightning protection | Port: 6 KV Power：6 KV
Button | Factory reset
Operating temperature | 0°C - 45℃
Storage temperature | -40°C - 70°C
Operating humidity | 10% - 90%,non-condensing
Storage humidity | 5% - 90%,non-condensing
Certifications | FCC, CE, RoHS
Software
VLAN | Support VLAN transparent transmission Support IEEE802.1Q VLAN
Port | Support port flow control Support port isolation Support port mirroring and aggregation Support port traffic statistics
Speed limit | Support port entrance and exit speed limit
Anti-ring | Support switch port loop protection
QoS | Support strict priority Supports weighted priority
MAC | Support MAC address table viewing MAC whitelist binding
Storm control | Support port storm control
Loading and Upgrading | Support HTTP upgrade Support configuration import and export
IGMP | Supports lGMP fast leave Supports lGMP Report Suppression
DHCP | Support DHCP Client Support DHCP Snooping
PoE | Support PoE power displaySupport PoE on and off Support PoE timing
watchdog | 7*24 hours automatic operation and maintenance
Management and Maintenance | Support CloudFi App management Support CloudFi Cloud web Ul management Support local web Ul management Support ping test